## Model_input_definitions
Predictor_name | Description | Data_type (binary, numeric, categorical) | Units | Category_levels | Missing_values | Source | Modified_from_source | all gridMET variables were interpolated at the TE location, all values are daily values.
ORISPL_CODE | Unique plant indentification code | integer (should be factor?) |  |  |  | EIA
COOLING_TYPE | [5 empty] | EIA
GENERATION_TYPE | [5 empty] | EIA
Heat_in_mmBtu | [5 empty] | EPA | summed to plant level from unit level data
rh_avg | Average relative humidity | numeric | percent | NA |  | gridMET | yes, average of air_tmx_K and air_tmn_K, then converted to deg C from K
air_tmp_C_avg | Average air temperature | numeric | degrees Celcius | NA |  | gridMET | yes, average of rh_max_per and rh_min_per
open_wtr_et_mm | Open water evapotransporation | numeric | millimeters | NA |  | gridMET | yes, ref_et_gr_mm *1.05 (eqn from Allen, Richard, G, 1988)
wb_tmp_C | wet bulb temperature | numeric | degrees Celcius | NA |  | gridMET | yes, calculated from air temp and relative humidity (eqn from Stull, 2011)
rh_max | Maximum relative humidity | numeric | percent | NA |  | gridMET | no
rh_min | minimum relative humidity | numeric | percent | NA |  | gridMET | no
sp_h_kg_kg | specific heat | numeric | kilogram per kilogram | NA |  | gridMET | no
air_tmn_K | Air temperature mimumum | numeric | degrees Kelvin | NA |  | gridMET | no
air_tmx_K | Air temperature maximum | numeric | degrees Kelvin | NA |  | gridMET | no
precip_mm | Precipitation | numeric | millimeters | NA |  | gridMET | no
wnd_spd_m_s | Wind speed | numeric | meters per second | NA |  | gridMET | no
wnd_dir_dg_clk_frm_N | Wind direction | numeric | degrees clockwise from north | NA |  | gridMET | no
ref_et_gr_mm | Reference evapotranspiration for grass | numeric | millimeters | NA |  | gridMET | no
ref_et_alf_mm | reference evapotranspiration for alfalfa | numeric | millimeters | NA |  | gridMET | no
sur_rad_Wm2 | surface radiation | numeric | Watts per square meter | NA |  | gridMET | no
vpdef_kPa | vapor pressure | numeric | kiloPascals | NA |  | gridMET | no
Gload | Gross Electrical generation | numeric | Mwh |  |  | EPA | summed to plant level from unit level data
DayoWeek |  | binary
Month of year |  | binary
Latitude |  | numeric |  |  |  | EIA schedule 2
Longitude |  | numeric |  |  |  | EIA schedule 2

## Model_features
Variable Name | definition | Source | one-hot encode
SNTemp_C | Stream temperature | SN Temp model output
rh_avg_per | relative humidity average | Gridmet derived
air_tmp_C_avg | air temperature Celcius average | Gridmet derived
open_wtr_et_mm | Open water evapotranspiration | Gridmet
wb_tmp_C | wet bulb temperature | Gridmet derived
rh_max_per | Relative humidity maximum | Gridmet
rh_min_per | Relative humidity mininum | Gridmet
sp_h_kg_kg | specific heat | Gridmet
air_tmn_K | air temperature minimum | Gridmet
air_tmx_K | air temperature maximum | Gridmet
precip_mm | precipitation | Gridmet
wnd_spd_m_s | wind speed | Gridmet
wnd_dir_dg_clk_frm_N | wind direction | Gridmet
sur_rad_Wm2 | surface radiation | Gridmet
vpdef_kPa | vapor pressure | Gridmet
Latitude |  | EIA
Longitude |  | EIA
Generation_type |  | EIA | yes
Month |  |  | yes
Day_of_Week |  |  | yes
ORISPLCODE |  |  | yes
Fuel_type |  | EIA generator 860 - energy source | sometimes different than generation type - type of coal and type of NG, biomass, oil
GLOAD |  | EPA
Heat_in |  | EPA

## Model_input_sources
Short_citation | Authors | Date | Title | Publication_Info | Online_link